## Sheet1
OSMM Pump Bill of Materials
Pre-Fabricated Parts	Quantity	Source	Cost per unit	Total Cost	Comments
RAMPS 1.4 shield	1	https://www.aliexpress.com/item/32964178488.html?spm=a2g0o.productlist.0.0.3f6b61653fzvbI&algo_pvid=e1336f30-0064-4899-9dea-8948ab234705&algo_expid=e1336f30-0064-4899-9dea-8948ab234705-0&btsid=0ab6d59515949295159004708ea396&ws_ab_test=searchweb0_0,searchweb201602_,searchweb201603_	$3.03	$3.03
Arduino Mega	1	https://www.amazon.com/ELEGOO-ATmega2560-ATMEGA16U2-Projects-Compliant/dp/B01H4ZLZLQ/ref=sr_1_3?dchild=1&keywords=arduino+mega&qid=1594929562&sr=8-3	$15.99	$15.99
A4988 Stepper Drivers	5	https://www.aliexpress.com/item/32965199683.html?spm=a2g0o.productlist.0.0.1bad47249P5KaW&algo_pvid=b749d839-c838-4ac7-982d-5d8a2f716fce&algo_expid=b749d839-c838-4ac7-982d-5d8a2f716fce-0&btsid=0be3743615949296039908077e7315&ws_ab_test=searchweb0_0,searchweb201602_,searchweb201603_	$0.60	$3.00
ReprapDiscount full graphic smart controller	1	https://www.aliexpress.com/item/33008632717.html?spm=a2g0o.productlist.0.0.69166d89EcyyNP&algo_pvid=9eee0ba3-88eb-4d83-ad05-80a1701d7b13&algo_expid=9eee0ba3-88eb-4d83-ad05-80a1701d7b13-0&btsid=0ab6f83a15949296904214929e3aa5&ws_ab_test=searchweb0_0,searchweb201602_,searchweb201603_	$10.99	$10.99
12V Power Supply	1	https://www.amazon.com/eTopxizu-Universal-Regulated-Switching-Computer/dp/B00D7CWSCG/ref=sr_1_9?keywords=12V+power+supply&qid=1582316424&sr=8-9	$18.95	$18.95	This is very much overkill for this project, but I had one laying around. Any 12V DC power supply will do.
IEC Socket	1	https://www.amazon.com/BIQU-Rocker-Switch-Socket-Module/dp/B07KS2TQ45/ref=sr_1_3?dchild=1&keywords=IEC+socket&qid=1594929849&sr=8-3	$8.99	$8.99	Only necessary if you're using a DC power supply you have to wire yourself(like I did). Not necessarily necessary if you use a wall wart.
NEMA 14 Stepper Motors	5	https://www.omc-stepperonline.com/nema-14-stepper-motor/nema-14-bipolar-1-8deg-23ncm-32-6oz-in-0-5a-7-5v-35x35x42mm-4-wires.html	$11.37	$56.85
5mm x 36mm Steel Pin	1	https://www.mcmaster.com/91595A380/	$13.63	$13.63	You will need 5 of these, but this is a 25-pack
3/32" x 1" steel pin	1	https://www.mcmaster.com/98381A443/	$6.11	$6.11	You will need 15-30 of these, but this is a 50-pack.
#4 Screw Spacer	1	https://www.mcmaster.com/94639A714/	$10.60	$10.60	You will need 15-30 of these, but this is a 100-pack.
Silicone Tubing(1/32" ID, 5/32" OD)	5	https://www.mcmaster.com/9628T54/	$1.66	$8.30	5 feet is the smallest roll McMaster has available.
M3 Screws	1	https://www.amazon.com/Sutemribor-320Pcs-Stainless-Button-Assortment/dp/B07CYNKLT2/ref=sr_1_3?dchild=1&keywords=m3+screws&qid=1594930375&sr=8-3	$10.99	$10.99

3D Printed Parts
Healical Gear (10R@35.00)	5
Healical Gear (30L@35.00)	5
Motor Mount	5
Pump Cover	5
Roller Holder	5
Electronics Body	1				This is for the overall electronics case
Electronics Platform	1				This is for the overall electronics case
Electronics Lid	1				This is for the overall electronics case

Optional Parts
Ball and Socket Connectors
Dupont Crimper/Crimps
40 mm fans	1	https://www.amazon.com/ANVISION-Bearing-Brushless-Cooling-YDM4010B12/dp/B0711FVD48/ref=sr_1_5?dchild=1&keywords=40mm+fan&qid=1594930715&sr=8-5	11.98	11.98

## 'file:///D:/Documents/purchase%202020%20URSA_MacEachern_1.xlsx'#requisition
https://www.omc-stepperonline.com/nema-14-stepper-motor/nema-14-bipolar-1-8deg-23ncm-32-6oz-in-0-5a-7-5v-35x35x42mm-4-wires.html